## T-2421-45-06-01-01-007
SCHEDULE
Name of the work: Erection of 1No. 5MVA Addl. PTR on existing 1X5MVA PTR thus making total PTR capacity of 2X5MVA PTRs at 33/11KV Induvasi SS in Gattu section in Gadwal circle (WBS No. T-2421-45-06-01-01-007)
|  |  | Face Value |  | 268137
Sl No | Service Code | Description of work | Qty | Unit | Rates per Unit | Amount
1 | SWR10461 | Erection of 11kv VCB | 1 | EA | 12000 | 12000
2 | SWR10199 | LOADING of 11 KV VCBs&Panel boards | 1 | EA | 1024 | 1024
3 | SWR10517 | UNLOADING of 11 KV VCBs&Panel boards | 1 | EA | 1044.48 | 1044.48
4 | SWR10460 | Erection of 33kv VCB | 1 | EA | 12500 | 12500
5 | SWR10198 | LOADING of 33 KV VCBs&Panel boards | 1 | EA | 1024 | 1024
6 | SWR10516 | UNLOADING of 33 KV VCBs&Panel boards | 1 | EA | 1044.48 | 1044.48
7 | SWR10424 | Fixing of Pad clamps for AB Switch | 24 | EA | 116 | 2784
8 | SWR10421 | Fixing of T- clamp | 12 | EA | 116 | 1392
9 | SWR11866 | Transport of Cond Drum,VCBs >100& <200Km | 2 | EA | 8226.3 | 16452.6
10 | SWR11771 | Erect-24V Batery with Chrgr incl grot-SS | 2 | EA | 1050 | 2100
11 | SWR11879 | Lay-4C/10C 2.5Sqmm Control Cable | 440 | M | 27 | 11880
12 | SWR10919 | Earthing for raisers of SS Flat 50x6 mm. | 100 | RMT | 41 | 4100
13 | SWR20524 | Testing & Commissioning of Equipment | 2 | EA | 2660 | 5320
14 | SMR11607 | S-33KV HG Fuse Set excl Ins & Chnl | 1 | SET | 6431 | 6431
15 | SWR10394 | Erect. of 33kv HG Fuseset incl earthing | 1 | SET | 1331.81 | 1331.81
16 | SWR10884 | Conn. of equip/bus single zebra/panther | 6 | EA | 224 | 1344
17 | SWR10393 | Erection of 11kv ABSwitch incl earthing | 2 | EA | 3200 | 6400
18 | SWR10392 | Erection of 33kv ABSwitch incl earthing | 3 | EA | 4500 | 13500
19 | SWR10869 | Fabrication of struc.with welding. | 0.24 | TO | 3426 | 822.24
20 | SMR40033 | SupCU Flexi jumper for Power T/F Neutral | 1 | EA | 4725 | 4725
21 | SMR11482 | S-CI Pipe earthing 100mm dia 2.75m long | 3 | EA | 3486 | 10458
22 | SWR10357 | ERECT. OF LINES-Providing of earthing | 3 | EA | 1234.2 | 3702.6
23 | SMR11488 | S-GI Bolts & Nuts,Washers etc., | 35 | KG | 117.5 | 4112.5
24 | SWR12331 | AB Switch Coil Earthing GI No. 8 Wire | 5 | EA | 146.63 | 733.15
25 | SWR10307 | FABR-Drilling of holes upto 20 mm dia 4 | 120 | EA | 4 | 480
26 | SMR24940 | S-2 Hole 4 Bolt Pad Clamp for Panther Cd | 24 | EA | 240 | 5760
27 | SWR10920 | Laying of earth mat,excavation 75x 8mm | 34 | RMT | 65 | 2210
28 | SWR11847 | Cnstrct-PTR Plint 3x3x1.5m 0.45m & 1.05m | 13.5 | M3 | 5053 | 68215.5
29 | SWR20685 | Cement concrete with 40MM metal VCB plin | 6 | M3 | 5160 | 30960
30 | SWR10732 | Con of Plinth for 11kv VCB 1.8x1.8x0.75m | 1 | EA | 27629 | 27629
31 | SWR23224 | Excavate-Pit for 33KV VCB | 4.8 | M3 | 331 | 1588.8
32 | SWR20768 | Excavate-Pit in Soil except Hrd Rck | 14.688 | M3 | 345 | 5067.36
GRAND TOTAL | [5 empty] | 268136.52
Conditions :
1 | The Contractor will have provide his own labour, T&P and Sub-Transport up to 10 km at his cost and above 10 km will be paid as per SSR.
2 | The required materials will be Supplied by the TGSPDCL on free of cost except which are not available matching materials in stores.
3 | The Contractor will be responsible for any accident to any of his workers and liability that may arise for payment of compensation under provision of act of A.P.
4 | The work shall be taken up strictly as per the Seniority and management instructions
5 | Agreement concluded with available SSR-2024-25 codes
Signature of the Contractor. |  |  |  | Superintending Engineer I/c
Operation Gadwal.
COMPARATIVE STATEMENT
The Rates quoted by M/s Vijetha Electrical Constructions, Wanaparthy Has Quoted lowest rates. Hence accepted.
Sl No | Service Code | Description of work | Qty | Unit | SSR Rates per Unit
The Rates quoted by Mr. Ravendra Goud, Contractor, K.R.Cheruvu has quoted lowest rates. Hence accepted.
The Rates quoted by Mr. Sreenivasa Goud, Contractor, Shanthinagar has quoted lowest rates. Hence accepted.
The Rates quoted by Mr. E.Nagendra, Contractor, Kurnool has quoted lowest rates. Hence accepted.
The Rates quoted by M/s Vijetha Electricals, Contractor, Wanaparthy has quoted lowest rates. Hence accepted.
The Rates quoted by M/s Harika Electricals, Contractor, Ieeza has quoted lowest rates. Hence accepted.
The Rates quoted by Mr. Praveen Kumar, Contractor, Gadwal has quoted lowest rates. Hence accepted.
| Rates quoted by the Contractor | Amount quoted by the Contractor
Sub-Total:
12.36 % Service tax: | [5 empty] | 0
Total: | [5 empty] | 0
Sri Raghavendra Goud, Civil & Electrical contractor, H. No. 2-21, K.R Cheruvu, Maldakal
Sri E.Nagendra, Contractor, Electrical & Civil Works, H. No. 40-310A, Bhagyanagar, Kurnool
M/s Vijetha Electrical Constructions, H. No. 42-187/6, Vengalrao Colony, Wanaparthy
Sri S.E.Sreenivasa Goud, Contractor, Electrical&Civil Works, Shanthinagar vg., Waddepally M