## Contr1
SCHEDULE
Name of the work: Erection of 1-ph 25KVA Addl.DTR under existing over loaded 25KVA DTR at Edigonipally (V) in operation section Ieeza in Ieeza Sub-Division in Gadwal Division under T&D works.WBS No.T-2223-45-01-12-02-006
|  |  | Face Value |  | 103898
Sl No | Service Code | Description of work | Qty | Unit | Rates per Unit | Amount
1 | SWR10194 | LOADING of 15&25kva DTR | 1 | EA | 129 | 129
2 | SWR10512 | UNLOADING of 15&25kva DTR | 1 | EA | 129 | 129 | 3165.763
3 | SWR10462 | Erection of Single Phase DTRs | 1 | EA | 1139.95 | 1139.95
4 | SWR10357 | ERECT. OF LINES-Providing of earthing | 2 | EA | 1234.2 | 2468.4
5 | SMR11485 | S-Earthing GI flat 25x3 mm incl material | 15 | KG | 105 | 1575
6 | SMR11487 | S-MS Bolts & Nuts,Washers etc., | 24 | KG | 91.25 | 2190
7 | SWR24831 | Construct-DTR Plinth CRS 5x4x8', 4' thck | 1 | EA | 13750 | 13750
8 | SMR11484 | S-CI Pipe earthing 50mm dia 2m long | 2 | EA | 2441 | 4882 | 2
9 | SWR22356 | Laying of 1Core XLPE 120Sqmm Cable | 30 | M | 20 | 600
10 | SWR20102 | Erection of 11kv TT type AB switch | 1 | EA | 1813.49 | 1813.49
11 | SWR10395 | Erect. of 11kv HG Fuseset incl earthing | 1 | SET | 740.52 | 740.52 |  |  | 53656.75
12 | SWR21911 | Fixing of LT open wiring set | 1 | EA | 382.5 | 382.5
13 | SWR11882 | DTR-Running Interlinking Earth Wire | 1 | KG | 82 | 82
14 | SWR23104 | Erect-11KV Seating Channel | 1 | EA | 131 | 131
15 | SWR11066 | Stringing 6.3KV Line with 55 Sqmm Cond | 0.18 | KM | 3011.44 | 542.0592
16 | SWR10356 | Mass concreting of supports incl. cement | 0.54 | M3 | 6579 | 3552.66
17 | SWR20307 | SubTrnsprt 8M PSCC Pole incl. L&UL<10KM | 25 | EA | 271.52 | 6788
18 | SWR10105 | EXCAVATION OF PIT (2.6" x 2.6" x 5.0') | 25 | EA | 600 | 15000
19 | SWR10342 | ERECTION OF LINES-Erection of 8M Pole | 23 | EA | 1500 | 34500
20 | SWR20308 | SubTrnsprt 9M PSCC Pole incl. L&UL<10KM | 1 | EA | 407.29 | 407.29
21 | SWR10107 | EXCAVATION OF PIT (2.6" x 2.6" x 6.0") | 1 | EA | 700 | 700
22 | SWR10343 | ERECTION OF LINES-Erection of 9.1M Pole | 1 | EA | 2400 | 2400
23 | SWR21590 | Erection of 8.0Mts PSCC Poles for stuts | 2 | EA | 1500 | 3000
24 | SWR10458 | Stringing of AB cbl LT 3x16+25 Sqmm | 1 | KM | 3613.71 | 3613.71
25 | SWR21190 | Excavate-StayPit .45x.45x1.34mSoil ex Hr | 3 | EA | 520 | 1560
26 | SWR10353 | Assembly and erection of Stay set11kv&LT | 3 | SET | 606.85 | 1820.55
|  | GRAND TOTAL |  |  |  | 103897.1292
Conditions :
1 | The Contractor will have provide his own labour, T&P and Sub-Transport up to 10 km at his cost and above 10 km will be paid as per SSR.
2 | The required materials will be Supplied by the TSSPDCL on free of cost except which are not available matching materials in stores. | [6 empty] | v
3 | The Contractor will be responsible for any accident to any of his workers and liability that may arise for payment of compensation under provision of act of A.P.
4 | The work shall be taken up strictly as per the Seniority and management instructions
5 | Agreement concluded with available SSR-2023-24 codes
Signature of the Contractor. |  |  |  | Superintending Engineer
Operation Gadwal.
COMPARATIVE STATEMENT
The Rates quoted by M/s Vijetha Electrical Constructions, Wanaparthy Has Quoted lowest rates. Hence accepted.
Sl No | Service Code | Description of work | Qty | Unit | SSR Rates per Unit
The Rates quoted by Mr. Ravendra Goud, Contractor, K.R.Cheruvu has quoted lowest rates. Hence accepted.
The Rates quoted by Mr. Sreenivasa Goud, Contractor, Shanthinagar has quoted lowest rates. Hence accepted.
The Rates quoted by Mr. E.Nagendra, Contractor, Kurnool has quoted lowest rates. Hence accepted.
The Rates quoted by M/s Vijetha Electricals, Contractor, Wanaparthy has quoted lowest rates. Hence accepted.
The Rates quoted by M/s Harika Electricals, Contractor, Ieeza has quoted lowest rates. Hence accepted.
The Rates quoted by Mr. Praveen Kumar, Contractor, Gadwal has quoted lowest rates. Hence accepted.
| Rates quoted by the Contractor | Amount quoted by the Contractor
Sub-Total:
12.36 % Service tax: | [5 empty] | 0
Total: | [5 empty] | 0
Sri Raghavendra Goud, Civil & Electrical contractor, H. No. 2-21, K.R Cheruvu, Maldakal
Sri E.Nagendra, Contractor, Electrical & Civil Works, H. No. 40-310A, Bhagyanagar, Kurnool
M/s Vijetha Electrical Constructions, H. No. 42-187/6, Vengalrao Colony, Wanaparthy
Sri S.E.Sreenivasa Goud, Contractor, Electrical&Civil Works, Shanthinagar vg., Waddepally M

## Sheet1
1606.5
1500
3106.5
33379.81
13733.04
24403.5
71516.35
. | 68409.85